## Sheet2
Jimny JB64/74 Air conditioning outlet light installation instructions
Product details
1: Air conditioning outlet *2
2：Central control trim light *1
3：Foot socket light*2
4：Door handle light*2
5：Door storage box lights *2
6：Control box*1
7：AML button + wire harness*1
8：Control box power *1
9：Air conditioning outlet /foot socket connection harness *1
10：Central control trim/door light connection harness *1
11：5mm drill bit*1
12:：15mm hole drill bit*1
1：Install left and right air conditioning outlets
1:Use the plastic rocker to pry down the left and right air outlets of the original car directly. | 2：The TOP marked upward, align it with the original car hole and press it in。
Note: Arrange the wiring harness plug to facilitate wiring later.
2：Install central control trim light
1:Use the plastic rocker to pry off the original car central control trim | 2：Use a cross knife to unscrew the 2 shell central control screws
3:Disassemble the display panel with a plastic rocker (for easy threading) | 4： Remove the buckle of the original car central control trim and install it to the central control
After putting in the wiring harness, install the display and turn the screws back. | Above the trim light, and then install the central control trim light in the original car card slot.
Note: Arrange the wiring harness plug.
3：Install door lights
1: Use the plastic rocker to pry off the A-pillar trim directly | 2: Use a cross knife to screw the door screws (position as shown below)
Then you can pry the door panel (plastic buckle) directly
3: Use the equipped 5MM drill to make holes at the handle position. | 4: Use the equipped 15MM hole opener at the appropriate position of the storage box
Open hole.
5: Install the handle light/storage light (as shown below) | 6: Finish the wiring harness and install it back to the door panel.
Note: The handle light needs to be glued and fixed firmly.
4: Install the front and co-pilot foot socket lamp
The foot socket lamp can be directly fixed to the hidden position of the foot socket with a cable tie.
5：Wire and install the control box
1:Connection mode of control box as shown below
1: Take ACC power supply to power the control box
2: Insert the AML control button in the control box
3: 1 LED lamp holder interface plugged into the central control trim and door lamp connection line
4: 1 LED lamp holder interface pin socket lamp and car wind port lamp connection line
Note that the ACC power supply is powered by ACC from the fuse box under the main driver.
6：Check the wiring plug, arrange the wiring harness with a tie, and fix the control to a hidden position to complete the installation. (The effect is as shown below)
1: The key opens the ACC and the atmosphere light is on
The key is off and the Air conditioning outlet light is off
2: Choose color through AML installation
1-12 colors are optional fixed colors
Select the 13th white as the breathing mode
Cycle through 34 colors
3: Long press the AML button for 3 seconds to close or
Turn on the Air conditioning outlet light